## E2206KS0E1
Pin Number	Pin Name	Electrical Type	Description
1	NC	NC	Not connected
2	GDR	OUTPUT	N-channel MOSFET gate drive
3	RESE	INPUT	Current sense input
4	NC	NC	Not connected
5	VDHR	POWER	Positive source driving voltage. Must be decoupled to GND.
6	NC	NC	Not connected
7	NC	NC	Not connected
8	BS	INPUT	Interface select. Connect to GND.
9	BUSY_N	OUTPUT	Busy, active low. Module must not be talked to while asserted.
10	RST_N	INPUT	Reset, active low
11	D/C	INPUT	Data/Command
12	CSB	INPUT	SPI nCS
13	SCL	INPUT	SPI SCK
14	SDA	INPUT	SPI MOSI
15	VDDIO	POWER	Logic supply rail
16	VDD	POWER	Main supply rail
17	GND	POWER	Ground
18	VDDD	POWER	Internal voltage regulator output. Must be decoupled to GND.
19	NC	NC	Not connected
20	VDH	POWER	Positive source driving voltage. Must be decoupled to GND.
21	VGH	POWER	Positive gate driving voltage. Must be decoupled to GND.
22	VDL	POWER	Negative source driving voltage. Must be decoupled to GND.
23	VGL	POWER	Negative gate driving voltage. Must be decoupled to GND.
24	VCOM	POWER	VCOM driving voltage. Must be decoupled to GND.

## nRF7002
Pin Number	Pin Name	Electrical Type	Description
1	OTPVDD	POWER
2	NC	PASSIVE	Do not connect
3	NC	PASSIVE	Do not connect
4	NC	PASSIVE	Do not connect
5	NC	PASSIVE	Do not connect
6	NC	PASSIVE	Do not connect
7	TXRF<1>	OUTPUT	5 GHz
8	PAVDD<1>	POWER
9	TXRF<0>	OUTPUT	2.4 GHz
10	PAVDD<0>	POWER
11	SXLDO	POWER
12	PALDO	POWER
13	VBAT	POWER
14	RFVDD	POWER
15	RFBUCKVDD	POWER
16	XOLDO	POWER
17	XOP	INPUT	40 MHz crystal (or TCXO output if using an external TCXO)
18	XON	INPUT	40 MHz crystal (or N.C. if using an external TCXO)
19	AFELDO	POWER
20	AFEVBAT	POWER
21	NC	PASSIVE	Do not connect
22	NC	PASSIVE	Do not connect
23	NC	PASSIVE	Do not connect
24	NC	PASSIVE	Do not connect
25	BUCKVBAT	POWER
26	BUCKOUT	POWER	DCDC output
27	BUCKVSS	POWER	DCDC GND
28	BUCKVSS	POWER	DCDC GND
29	BUCKVMID	POWER	Voltage reference decoupling pin
30	BUCKEN	INPUT	PWR IP enable pin
31	BUCKVBATS	POWER
32	PWRBUCKVDD	POWER
33	DIGVDD	POWER
34	PWRIOVDD	POWER
35	SPI_CLK	INPUT	SPI Clock
36	SPI_CS	INPUT	SPI Chip Select
37	SPI_MOSI/D0	I/O	(Q)SPI data
38	SPI_MISO/D1	I/O	(Q)SPI data
39	QSPI_D2	I/O	QSPI data
40	QSPI_D3	I/O	QSPI data
41	COEX_STATUS0	INPUT	Coex interface
42	COEX_REQ	INPUT	Coex interface
43	COEX_GRANT	OUTPUT	Coex interface
44	SW_CTRL0	OUTPUT	External switch control
45	SW_CTRL1	OUTPUT	External switch control
46	HOST_IRQ		Host processor interrupt request
47	VSS	POWER	Chip GND. Must be connected to global ground (VSS)
48	IOVDD	POWER	for proper device operation.
EP	VSS	POWER	Chip GND. Must be connected to global ground (VSS)
			for proper device operation.

## BT40 BLE Module
Pin Number	Pin Name	Electrical Type	Group	Description					nRF5340 PIN
1	P1.02	I/O	GPIO	GPIO, configured as I2C SDA on EV board					AE1
2	P1.03	I/O	GPIO	GPIO, configured as I2C SCL on EV board					AF2
3	NC	PASSIVE	NC	Not connected					N1
4	NC	PASSIVE	NC	Not connected					R1
5	P0.04/AIN0	I/O	GPIO	GPIO, Analog input					V2
6	P0.05/AIN1	I/O	GPIO	GPIO, Analog input					Y2
7	P0.02/NFC1	I/O	GPIO	GPIO, NFC antenna connection					W1
8	P0.03/NFC2	I/O	GPIO	GPIO, NFC antenna connection					AA1
9	VDD	POWER	POWER	DC supply 1.7V to 3.6V					A19
10	VSS	POWER	POWER	Ground					A25
11	P0.09/MOSI	I/O	GPIO	GPIO; BT40F high speed SPI_MOSI.					AJ1
12	P0.11	I/O	GPIO	GPIO					AK4
13	P0.30	I/O	GPIO	GPIO					B24
14	/RESET	I/O	GPIO	GPIO, reset with internal pull up, active low.					AC31
15	SWDCLK	INPUT	CONTROL	Serial Wire Debug clock input					W31
16	SWDIO	I/O	CONTROL	Serial Wire Debug I/O					AA31
Z0	P1.09	I/O	GPIO	GPIO					AK26
Z1	P1.10	I/O	GPIO	GPIO					R31
Z2	P1.11	I/O	GPIO	GPIO;					B20
Z3	P1.12	I/O	GPIO	GPIO;					B18
Z4	P1.13	I/O	GPIO	GPIO;					A17
Z5	P1.14	I/O	GPIO	GPIO					B16
Z6	P1.15	I/O	GPIO	GPIO, Connected to nRF21540 SCK pin internally / for BT40N.					B14
A0	VSS	POWER	POWER	Ground					A25
A1	P0.06/AIN2	I/O	GPIO/AIN	GPIO, Analog input					AB2
A2	P0.07/AIN3	I/O	GPIO/AIN	GPIO, Analog input					AD2
A3	P0.08/SCK	I/O	GPIO/SPI	GPIO; BT40F, high speed / SPI clock					AH2
A4	P0.16/IO3	I/O	GPIO/SPI	GPIO; BT40F, high speed / SPI IO3					AL9
A5	P1.00	I/O	GPIO	GPIO					M2
A6	P1.08	I/O	GPIO	GPIO, Connected to nRF21540 MOSI pin / internally for BT40N.					AL23
B0	VSS	POWER	POWER	Ground
B1	P0.19	I/O	GPIO	GPIO					AL13
B2	P0.17/SCK	I/O	GPIO/SPI	GPIO, BT40F QSPI clock.					AK12
B3	P0.14/IO1	I/O	GPIO/SPI	GPIO, BT40F QSPI IO1					AK8
B4	P0.15/IO2	I/O	GPIO/SPI	GPIO, BT40F QSPI IO2					AK10
B5	P0.12/DCX	I/O	GPIO/SPI	GPIO, BT40F high speed SPI / DCX.					AK6
B6	P0.13/IO0	I/O	GPIO/SPI	GPIO, BT40F QSPI IO0					AL5
C0	VSS	POWER	POWER	Ground
C1	P0.31	I/O	GPIO	GPIO					B22
C2	P0.21	I/O	GPIO	GPIO; Connected to nRF21540 TX_EN pin / internally for BT40N.					AL15
C3	P0.24	I/O	GPIO	GPIO;					AL27
C4	P0.23	I/O	GPIO	GPIO					AK20
C5	P0.20	I/O	GPIO	GPIO					AK16
C6	P0.25/AIN4	I/O	GPIO/AIN	GPIO, BT40F, analog input; Connected to / nRF21540 MISO pin internally for BT40N.					AK28
D0	VSS	POWER	POWER	Ground
D1	P0.26/AIN5	I/O	GPIO/AIN	GPIO, BT40F, analog input; Connected to / nRF21540 PDN pin internally for BT40N.					AL29
D2	P0.27/AIN6	I/O	GPIO/AIN	GPIO, BT40F analog input; Connected to nRF21540 RX_EN pin internally for / BT40N.					AK30
D3	P0.28/AIN7	I/O	GPIO/AIN	GPIO, BT40F analog input.					AE31
D4	P0.29	I/O	GPIO	GPIO					U31
D5	P0.22	I/O	GPIO	GPIO					AK18
D6	P1.01	I/O	GPIO	GPIO					P2
E0	P1.04	I/O	GPIO	GPIO; Connected to nRF21540 MODE internally / for BT40N.					AL19
E1	P1.05	I/O	GPIO	GPIO; Connected to nRF21540 ANT-SEL / internally for BT40N.					AK22
E2	P1.06	I/O	GPIO	GPIO; Connected to nRF21540 CSN pin internally / for BT40N.					AL21
E3	P1.07	I/O	GPIO	GPIO					AK24
E4	D+	I/O	USB	USB D+					B2
E5	D-	I/O	USB	USB D-					B4
E6	P0.10/MISO	I/O	GPIO/SPI	GPIO, BT40F high speed SPI MISO					AK2
H0	VSS	POWER	POWER	Ground pad
H1	VSS	POWER	POWER	Ground pad
H2	VSS	POWER	POWER	Ground pad
H3	VSS	POWER	POWER	Ground pad
F3	P0.18/CSN	I/O	GPIO	GPIO, BT40F QSPI chip select					AK14
F4	VDDH	POWER	POWER	High Voltage Power Supply, 2.5V to 5.5V					E1
F5	NC	PASSIVE	NC	Not connected					J1
F6	VBUS	POWER	POWER	5V DC power for USB 3.3V regulator					A5