## E2206KS0E1
Pin Number	Pin Name	Electrical Type	Description
1	NC	NC	Not connected
2	GDR	OUTPUT	N-channel MOSFET gate drive
3	RESE	INPUT	Current sense input
4	NC	NC	Not connected
5	VDHR	POWER	Positive source driving voltage. Must be decoupled to GND.
6	NC	NC	Not connected
7	NC	NC	Not connected
8	BS	INPUT	Interface select. Connect to GND.
9	BUSY_N	OUTPUT	Busy, active low. Module must not be talked to while asserted.
10	RST_N	INPUT	Reset, active low
11	D/C	INPUT	Data/Command
12	CSB	INPUT	SPI nCS
13	SCL	INPUT	SPI SCK
14	SDA	INPUT	SPI MOSI
15	VDDIO	POWER	Logic supply rail
16	VDD	POWER	Main supply rail
17	GND	POWER	Ground
18	VDDD	POWER	Internal voltage regulator output. Must be decoupled to GND.
19	NC	NC	Not connected
20	VDH	POWER	Positive source driving voltage. Must be decoupled to GND.
21	VGH	POWER	Positive gate driving voltage. Must be decoupled to GND.
22	VDL	POWER	Negative source driving voltage. Must be decoupled to GND.
23	VGL	POWER	Negative gate driving voltage. Must be decoupled to GND.
24	VCOM	POWER	VCOM driving voltage. Must be decoupled to GND.

## nRF7002
Pin Number	Pin Name	Electrical Type	Description
1	OTPVDD	POWER
2	NC	PASSIVE	Do not connect
3	NC	PASSIVE	Do not connect
4	NC	PASSIVE	Do not connect
5	NC	PASSIVE	Do not connect
6	NC	PASSIVE	Do not connect
7	TXRF<1>	OUTPUT	5 GHz
8	PAVDD<1>	POWER
9	TXRF<0>	OUTPUT	2.4 GHz
10	PAVDD<0>	POWER
11	SXLDO	POWER
12	PALDO	POWER
13	VBAT	POWER
14	RFVDD	POWER
15	RFBUCKVDD	POWER
16	XOLDO	POWER
17	XOP	INPUT	40 MHz crystal (or TCXO output if using an external TCXO)
18	XON	INPUT	40 MHz crystal (or N.C. if using an external TCXO)
19	AFELDO	POWER
20	AFEVBAT	POWER
21	NC	PASSIVE	Do not connect
22	NC	PASSIVE	Do not connect
23	NC	PASSIVE	Do not connect
24	NC	PASSIVE	Do not connect
25	BUCKVBAT	POWER
26	BUCKOUT	POWER	DCDC output
27	BUCKVSS	POWER	DCDC GND
28	BUCKVSS	POWER	DCDC GND
29	BUCKVMID	POWER	Voltage reference decoupling pin
30	BUCKEN	INPUT	PWR IP enable pin
31	BUCKVBATS	POWER
32	PWRBUCKVDD	POWER
33	DIGVDD	POWER
34	PWRIOVDD	POWER
35	SPI_CLK	INPUT	SPI Clock
36	SPI_CS	INPUT	SPI Chip Select
37	SPI_MOSI/D0	I/O	(Q)SPI data
38	SPI_MISO/D1	I/O	(Q)SPI data
39	QSPI_D2	I/O	QSPI data
40	QSPI_D3	I/O	QSPI data
41	COEX_STATUS0	INPUT	Coex interface
42	COEX_REQ	INPUT	Coex interface
43	COEX_GRANT	OUTPUT	Coex interface
44	SW_CTRL0	OUTPUT	External switch control
45	SW_CTRL1	OUTPUT	External switch control
46	HOST_IRQ		Host processor interrupt request
47	VSS	POWER	Chip GND. Must be connected to global ground (VSS)
48	IOVDD	POWER	for proper device operation.
EP	VSS	POWER	Chip GND. Must be connected to global ground (VSS)
			for proper device operation.

## BT40 BLE Module
Pin Number	Pin Name	Electrical Type	Group	Description

									BT40F	nRF5340
									pin#	pin#	pin name	Descriptions
									1	AE1	P1.02	GPIO, configured as I2C SDA on EV board
									2	AF2	P1.03	GPIO, configured as I2C SCL on EV board
									3	N1	NC	BT840F, external 32.768 KHz crystal connection; / BT40F, NC, 32.768 KHz crystal embedded.
									4	R1	NC	BT840F, external 32.768 KHz crystal connection; / BT40F, NC, 32.768 KHz crystal embedded.
									5	V2	P0.04/AIN0	GPIO, Analog input
									6	Y2	P0.05/AIN1	GPIO, Analog input
									7	W1	P0.02/NFC1	GPIO, NFC antenna connection
									8	AA1	P0.03/NFC2	GPIO, NFC antenna connection
									9	A19	VDD	DC supply 1.7V to 3.6V
									10	A25	VSS	Ground
									11	AJ1	P0.09/MOSI	GPIO; BT40F, high speed SPI_MOSI.
									12	AK4	P0.11	GPIO
									13	B24	P0.30	GPIO
									14	AC31	/RESET	GPIO, reset with internal pull up, active low.
									15	W31	SWDCLK	Serial Wire Debug clock input
									16	AA31	SWDIO	Serial Wire Debug I/O
									Z0	AK26	P1.09	GPIO
									Z1	R31	P1.10	GPIO
									Z2	B20	P1.11	GPIO;
									Z3	B18	P1.12	GPIO;
									Z4	A17	P1.13	GPIO;
									Z5	B16	P1.14	GPIO
									Z6	B14	P1.15	GPIO, Connected to nRF21540 SCK pin internally / for BT40N.
									A0	A25	VSS	Ground
									A1	AB2	P0.06/AIN2	GPIO, Analog input
									A2	AD2	P0.07/AIN3	GPIO, Analog input
									A3	AH2	P0.08/SCK	GPIO, BT840F, analog input; BT40F, high speed / SPI clock
									A4	AL9	P0.16/IO3	GPIO, BT840F, analog input; BT40F, high speed / SPI IO3
									A5	M2	P1.00	GPIO
									A6	AL23	P1.08	GPIO, Connected to nRF21540 MOSI pin / internally for BT40N.
									B0		VSS	Ground
									B1	AL13	P0.19	GPIO
									B2	AK12	P0.17/SCK	GPIO, BT840F, analog input; BT40F, QSPI clock.
									B3	AK8	P0.14/IO1	GPIO, BT840F, analog input; BT40F, QSPI IO1
									B4	AK10	P0.15/IO2	GPIO, NC for BT840X; BT40F, QSPI IO2
									B5	AK6	P0.12/DCX	GPIO, NC for BT840X; BT40F, high speed SPI / DCX.
									B6	AL5	P0.13/IO0	GPIO, BT40F, QSPI IO0
									C0		VSS	Ground
									C1	B22	P0.31	GPIO
									C2	AL15	P0.21	GPIO; Connected to nRF21540 TX_EN pin / internally for BT40N.
									C3	AL27	P0.24	GPIO;
									C4	AK20	P0.23	GPIO
									C5	AK16	P0.20	GPIO
									C6	AK28	P0.25/AIN4	GPIO, BT40F, analog input; Connected to / nRF21540 MISO pin internally for BT40N.
									D0		VSS	Ground
									D1	AL29	P0.26/AIN5	GPIO, BT40F, analog input; Connected to / nRF21540 PDN pin internally for BT40N.
									D2	AK30	P0.27/AIN6	GPIO, NC for BT840X/XE; BT40F, analog input; Connected to nRF21540 RX_EN pin internally for / BT40N.
									D3	AE31	P0.28/AIN7	GPIO, BT40F, analog input.
									D4	U31	P0.29	GPIO
									D5	AK18	P0.22	GPIO
									D6	P2	P1.01	GPIO
									E0	AL19	P1.04	GPIO; Connected to nRF21540 MODE internally / for BT40N.
									E1	AK22	P1.05	GPIO; Connected to nRF21540 ANT-SEL / internally for BT40N.
									E2	AL21	P1.06	GPIO; Connected to nRF21540 CSN pin internally / for BT40N.
									E3	AK24	P1.07	GPIO
									E4	B2	D+	USB D+
									E5	B4	D-	USB D-
									E6	AK2	P0.10/MISO	GPIO, BT40F, high speed SPI MISO
									H0			Ground pad
									H1			Ground pad
									H2			Ground pad
									H3			Ground pad
									F3	AK14	P0.18/CSN	GPIO, BT40F, QSPI chip select
									F4	E1	VDDH	High Voltage Power Supply, 2.5V to 5.5V
									F5	J1	NC	BT840F, DCDC converter output; BT40F, No / connect, L,C circuit embedded.
									F6	A5	VBUS	5V DC power for USB 3.3V regulator