## Power Requirements
	Power Requirements

Rail Name	Rail (V)	Generated From Rail (V)	Generation Efficiency (%)	Child Rail Generation Current (mA)	SEN55 Current (mA)	LPS22 Barometer Current (mA)	006-0-0008 CO2 Sensor Current (mA)	LIS3DH Accelerometer Current (mA)	nRF52840 BLE Current (mA)	RGB LEDs (mA)	Rail Current (mA)	Rail Power (W)
VBAT	4.2	N/A	N/A	616		0			0	0	616	2.59
VSYS	4.2	4.2	99	105		0			5	500	610	2.56
3.3V	3.3	4.2	90	0		0.012	0.034	0.011	0	0	0	0.00
+5V	5	4.2	90	0	80	0			0	0	80	0.40
VBUS	5	N/A	N/A	0		0			0	0	0	0.00